## ar_env
Designator | Package | Quantity | Designation | Notes
C1,C8 | C0805 | 2 | 2.2u | This is my stock value – gives a time constant of 2sec or thereabouts. Higher capacitance => longer attack/decay. Values less than 1u aren’t recommended[*]
C2,C3 | C0805 | 2 | 10u
C4,C5,C6,C7 | C0805 | 4 | 0.1u
D1,D2,D3,D4 | SOD323-W | 4 | 1n4148 | Any small-signal diode should work – 1N4148WS are the go-to choice.
R1,R3,R4,R7 | R0805 | 4 | 100k
R2,R6 | R0805 | 2 | 1k
R5,R8 | R0805 | 2 | FERRITE | Can also use a 22R resistor if ferrites aren’t available
R9,R10 | R0805 | 2 | 2k2 | LED current limiting resistor – can use 470R or 1k if you’re not using high brightness LEDs.
VR1,VR2,VR3,VR4 | 9MM_SNAP-IN_POT | 4 | 1M | Log taper – Alpha T-18 recommended, although anything with a compatible footprint will work.
U$3 | POWER_10 | 1 | POWER_SIMPLE10 | 2x5 DIL headers, 2.54mm centres. The chevron on the silkscreen indicates -12V
IC1 | SO14 | 1 | TL074D | Any pin-compatible quad op-amp will work
OUT2,IN2,OUT1,IN1 | WQP-PJ301M-12_JACK | 4 | THONKICONNNEW | ThonkIcon 3.5mm jack.
T1,T2 | SOT23-BEC | 2 | MMBT3904 | Pretty much any small-signal NPN transistor will work.
IC3 | SO08 | 1 | TL072D | Any pin compatible dual op-amp will work
LED1,LED2 | LED3MM | 2 | LED3MM | Any colour you like … the LEDs are buffered.
[*] - not to say that you can’t use a cap smaller than 1u, however it may leave you with attack/decay times that are too short to be useful.